## class
Component | Classification | Sub-classification | Code | Critical
Resistor | General Fixed Resistor | - | 10 | No
Resistor | Precision Resistor | - | 11 | No
Resistor | Carbon Composition Resistor | - | 12 | No
Resistor | Wire Wound Resistor | - | 13 | No
Resistor | Network Resistor | Bussed | 140 | No
Resistor | Network Resistor | Isolated | 141 | No
Resistor | Network Resistor | Not Defined | 143 | No
Resistor | Special purpose | Thermistor | 150 | No
Resistor | Special purpose | Varistor | 152 | No
Resistor | Special purpose | Photo Resistor | 153 | No
Resistor | Special purpose | Flame-proof Resistor | 154 | No
Resistor | Special purpose | Transient Voltage Suppressor | 155 | No
Resistor | Metal Oxide Film Resistor | - | 16 | No
Resistor | Variable Resistor | Trimmer Multi-turn | 180 | No
Resistor | Variable Resistor | Trimmer Single-turn | 181 | No
Resistor | Variable Resistor | Potentiometer | 182 | No
Capacitor | Ceramic Capacitor | - | 20 | No
Capacitor | Fixed Mica Capacitor | Mica Capacitor | 211 | No
Capacitor | Fixed Mica Capacitor | Silver Mica Capacitor | 212 | No
Capacitor | Fixed Film Capacitor | Mylar Film Capacitor | 221 | No
Capacitor | Fixed Film Capacitor | Polycarbonate Film Capacitor | 222 | No
Capacitor | Fixed Film Capacitor | Metallized Polypropylene Film Capacitor | 223 | No
Capacitor | Fixed Film Capacitor | Polyester Film Capacitor | 224 | No
Capacitor | Fixed Film Capacitor | Metallized Polyester Film Capacitor | 225 | No
Capacitor | Fixed Film Capacitor | Polystyrene Film Capacitor | 226 | No
Capacitor | Fixed Film Capacitor | Polypropylene Film Capacitor | 227 | No
Capacitor | Tatalum Capacitor | SMD | 230 | No
Capacitor | Tatalum Capacitor | AXL | 231 | No
Capacitor | Tatalum Capacitor | RDL | 232 | No
Capacitor | Tatalum Capacitor | CASE | 233 | No
Capacitor | Alumilum Electrolytic Capacitor | SMD | 240 | No
Capacitor | Alumilum Electrolytic Capacitor | AXL | 241 | No
Capacitor | Alumilum Electrolytic Capacitor | RDL | 242 | No
Capacitor | Alumilum Electrolytic Capacitor | CASE | 243 | No
Capacitor | Super Capacitor | SMD | 250 | No
Capacitor | Super Capacitor | AXL | 251 | No
Capacitor | Super Capacitor | RDL | 252 | No
Capacitor | Super Capacitor | CASE | 253 | No
Capacitor | Network Capacitor | SMD | 260 | No
Capacitor | Network Capacitor | AXL | 261 | No
Capacitor | Network Capacitor | RDL | 262 | No
Capacitor | Network Capacitor | CASE | 263 | No
Capacitor | Variable Capacitor | Multi-turn | 281 | No
Capacitor | Variable Capacitor | Single-turn | 282 | No
IC | Digital IC | Phase-out (Former Bipolar ALS/AS/F/LS) | 300 | No
IC | Digital IC | Phase-out (Former TTL) | 301 | No
IC | Digital IC | LS | 302 | No
IC | Digital IC | L | 303 | No
IC | Digital IC | S | 304 | No
IC | Digital IC | H | 305 | No
IC | Digital IC | Phase-out (Former CMOS) | 306 | No
IC | Digital IC | Non-programmable Memory IC’s | 307 | No
IC | Digital IC | CPU Only | 308 | No
IC | Digital IC | Misc. Digital IC | 309 | No
IC | Digital IC | AS | 370 | No
IC | Digital IC | ALS | 370 | No
IC | Digital IC | F | 372 | No
IC | Digital IC | HC | 376 | No
IC | Digital IC | HCT | 377 | No
IC | Digital IC | AC/ ACT | 378 | No
IC | Linear IC | Voltage Regulator | 311 | No
IC | Linear IC | Operational Amplifier (OPAM) | 312 | No
IC | Linear IC | Audio / Radio / Video Amplifier Circuit | 313 | No
IC | Linear IC | Timer / Oscillator | 314 | No
IC | Linear IC | Interface | 315 | No
IC | Linear IC | A/D, D/A converter | 316 | No
IC | Linear IC | Opto-coupler | 317 | No
IC | Linear IC | Transistor Array | 318 | No
IC | Linear IC | Special Linear IC | 319 | No
IC | Programmable IC | - | 36 | No
Transistor | BJT Transistor | NPN Transistor | 321 | Unknown
Transistor | BJT Transistor | PNP Transistor | 322 | Unknown
Transistor | FET -Field Effect Transistor | JFET/ MOSFET | 323 | Unknown
Transistor | UJT -Unijuction Transistor | - | 324 | Unknown
Transistor | Photo-Transistor | - | 325 | Unknown
Transistor | PNP/NPN Transistor | - | 326 | Unknown
Diode | General Purpose | - | 330 | No
Diode | Rectifier, Silicon | - | 331 | No
Diode | Signal diode, Silicon | Switching/ Small Signal | 332 | No
Diode | Zener, Silicon | - | 333 | No
Diode | Light Emitting Diode (LED) | - | 334 | No
Diode | Bridge Rectifier, Silicon | - | 335 | No
Diode | Germanium Diode | - | 336 | No
Diode | TVS Diode | - | 337 | No
Diode | Array Diode | - | 338 | No
Diode | Special Diode | - | 339 | No
Diode | Schottky Diode | - | 33A | No
Diode | LED Guide | - | 33B | No
Power_Control_Device | Silicon Control Rectifier (SCR)/ Thyristor | - | 341 | Yes
Power_Control_Device | Diac/ Power diode | - | 342 | Yes
Power_Control_Device | Triac | - | 343 | Yes
Power_Control_Device | Silicon Bidirectional Switch (SBS) | - | 344 | Yes
Power_Control_Device | Thyristor Assembly | - | 345 | Yes
Power_Control_Device | Giant Transistor (GTR) | - | 346 | Yes
Power_Control_Device | GTO | - | 347 | Yes
Power_Control_Device | IGBT | - | 348 | Yes
Power_Control_Device | MOSFET | - | 349 | Yes
Power_Control_Device | Other | - | 340 | Yes
Display | LED | - | 351 | No
Display | LCD | - | 352 | No
Display | Florescent | - | 353 | No
Display | Gas Discharge | - | 354 | No
Display | CRT | - | 355 | No
Display | Touch Panel | - | 356 | No
Mechanical_Part | Major Metal Parts | - | 40 | Yes
Mechanical_Part | Screw | Machine Screw | 411 | Yes
Mechanical_Part | Screw | Tapping Screw | 412 | Yes
Mechanical_Part | Screw | Ca/shoulder Screw | 413 | Yes
Mechanical_Part | Screw | Set Screw | 414 | Yes
Mechanical_Part | Screw | Hilo Screw | 415 | Yes
Mechanical_Part | Screw | Sems Screw | 416 | Yes
Mechanical_Part | Screw | Trilobe Screw | 417 | Yes
Mechanical_Part | Screw | Temper Proof Screw | 418 | Yes
Mechanical_Part | Screw | Miscellaneous Screw | 419 | Yes
Mechanical_Part | Washer | Lock Washer | 421 | Yes
Mechanical_Part | Washer | Flat Washer | 422 | Yes
Mechanical_Part | Washer | Teeth Washer | 423 | Yes
Mechanical_Part | Washer | Wave Washer | 424 | Yes
Mechanical_Part | Washer | Fiber or Nylon Washer | 425 | Yes
Mechanical_Part | Washer | Special Types | 429 | Yes
Mechanical_Part | Nut | Hex | 431 | Yes
Mechanical_Part | Nut | Round | 432 | Yes
Mechanical_Part | Nut | Square | 433 | Yes
Mechanical_Part | Nut | Self-lock | 434 | Yes
Mechanical_Part | Nut | Keps | 435 | Yes
Mechanical_Part | Nut | Special Types | 439 | Yes
Mechanical_Part | Hardware | Eyelet | 441 | Yes
Mechanical_Part | Hardware | Rivet | 442 | Yes
Mechanical_Part | Hardware | Terminal Nut | 443 | Yes
Mechanical_Part | Hardware | Receptacle | 444 | Yes
Mechanical_Part | Hardware | Bearing | 445 | Yes
Mechanical_Part | Hardware | Shaft and Pin | 446 | Yes
Mechanical_Part | Hardware | Spring | 447 | Yes
Mechanical_Part | Hardware | Ring Retainer | 448 | Yes
Mechanical_Part | Hardware | Stand-off / Support | 449 | Yes
Mechanical_Part | Hardware | Special Purpose | 45 | Yes
Mechanical_Part | Fastener, Special purpose | PEM | 471 | Yes
Mechanical_Part | Fastener, Special purpose | LOCK | 472 | Yes
Mechanical_Part | Fastener, Special purpose | STUD | 473 | Yes
Mechanical_Part | Fastener, Special purpose | BOLT | 474 | Yes
Mechanical_Part | Mechanical Moving Parts | Gear | 481 | Yes
Mechanical_Part | Mechanical Moving Parts | Pulley | 482 | Yes
Mechanical_Part | Mechanical Moving Parts | Belt | 483 | Yes
Connector | Edge Connector | - | 501 | No
Connector | IC Socket | - | 502 | No
Connector | D Type Connector | - | 503 | No
Connector | Wafer Connector / Socket | - | 504 | No
Connector | RF Connector / Socket | - | 505 | No
Connector | Audio Connector / Socket | - | 506 | No
Connector | Power Connector / Socket | - | 507 | No
Connector | Zebra Connector | - | 508 | No
Connector | Special Purpose Connector / Socket | - | 509 | No
Switch | Momentary Action Switch | - | 511 | No
Switch | Alternative Action / Rocker Switch | - | 512 | No
Switch | Rotary Switch | - | 513 | No
Switch | Slide Switch | - | 514 | No
Switch | DIP Switch | - | 515 | No
Switch | Dome Switch | - | 516 | No
Switch | Micro Switch | - | 517 | No
Switch | Rubber Contact Switch | - | 518 | No
Switch | Special Purpose Switch | - | 519 | No
Inductor_Transformer | Coil / Choke | Fixed Coil / Choke | 521 | No
Inductor_Transformer | Coil / Choke | Variable Coil | 522 | No
Inductor_Transformer | Transformer | Isolation Transformer | 520 | No
Inductor_Transformer | Transformer | Power Transformer | 523 | No
Inductor_Transformer | Transformer | Trigger Transformer (Pulse Transformer) | 524 | No
Inductor_Transformer | Transformer | Fly-back Transformer | 525 | No
Inductor_Transformer | Converter Unit | - | 526 | No
Inductor_Transformer | Ferrite Bead (Core) | - | 527 | No
Inductor_Transformer | Deflection Yoke | - | 528 | No
Inductor_Transformer | Delay Line | - | 529 | No
Power_Supply_Device | Fuse | - | 531 | No
Power_Supply_Device | Fuse Holder | - | 532 | No
Power_Supply_Device | Battery Snap | - | 533 | No
Power_Supply_Device | Pilot Lamp | - | 534 | No
Power_Supply_Device | Power Cord | - | 535 | No
Power_Supply_Device | Power Extension Cord Set | - | 536 | No
Power_Supply_Device | Circuit Breaker | - | 537 | No
Electro_Mechanical_Part | Relay | - | 541 | Yes
Electro_Mechanical_Part | Meter | - | 542 | Yes
Electro_Mechanical_Part | AC/DC Fan | - | 543 | Yes
Electro_Mechanical_Part | AC/DC Motor | - | 544 | Yes
Crystal | Crystal | - | 551 | No
Crystal | Oscillator | - | 552 | No
Crystal | Filter | - | 553 | No
Crystal | Resonator | - | 554 | No
Transducer | Speaker | - | 561 | No
Transducer | Buzzer | - | 562 | No
Transducer | Magnetic Head | - | 563 | No
Transducer | Microphone | - | 564 | No
Transducer | Receiver | - | 565 | No
Transducer | Sensor | - | 566 | No
Transducer | Special | - | 569 | No
Wire_harness | Wire | Insulated Strand Wire | 572 | Yes
Wire_harness | Wire | Insulated Solid Conductor Wire | 573 | Yes
Wire_harness | Wire | Cord Wire | 575 | Yes
Wire_harness | Wire | Jumper and Jumper Wire | 577 | Yes
Wire_harness | Cable | Coil Type | 571 | Yes
Wire_harness | Cable | Flat Cable | 574 | Yes
Wire_harness | Cable | Coaxial Cable | 576 | Yes
Wire_harness | Cable | Multi-conductor Cable | 578 | Yes
Wire_harness | Cable | Power Cable | 579 | Yes
Packing | Label | Instruction Manual, User Manual, etc | 601 | Yes
Packing | Label | General Label | 602 | Yes
Packing | Label | Leaflet, Card, etc | 603 | Yes
Packing | Tray | Packing Tray | 610 | Yes
Packing | Bag/ Sheet | Bubble Bag/Sheet | 611 | Yes
Packing | Bag/ Sheet | Poly-Bag/ AS-shielding Bag | 612 | Yes
Packing | Foam | Poly-Foam | 613 | Yes
Packing | Partition/ Sleeve/ Angle Protection | Partition/ Sleeve/ Angle Protection | 614 | Yes
Packing | Box | Carton Box | 615 | Yes
Packing | Box | Gift Box | 616 | Yes
Packing | Vacuum Extension/ Blistered Card | - | 617 | Yes
Packing | Foam | Sponge Foam | 618 | Yes
Packing | Desiccant Bag | - | 619 | Yes
PCB | Normal PCB | - | 70 | Yes
PCB | Flexible PCB | - | 71 | Yes
Mechanical_Part | Plastic Parts | - | 73 | Yes
Mechanical_Part | Key Top (Keycap) | 1x2(1/2) Space | 740 | Yes
Mechanical_Part | Key Top (Keycap) | 1x1 Space | 741 | Yes
Mechanical_Part | Key Top (Keycap) | 1x(1/4) Space | 742 | Yes
Mechanical_Part | Key Top (Keycap) | 1x1(1/2) Space | 743 | Yes
Mechanical_Part | Key Top (Keycap) | 1x1(3/4) Space | 744 | Yes
Mechanical_Part | Key Top (Keycap) | 1x2 Space | 745 | Yes
Mechanical_Part | Key Top (Keycap) | 1x2(1/4) Space | 746 | Yes
Mechanical_Part | Key Top (Keycap) | 3 Space | 747 | Yes
Mechanical_Part | Key Top (Keycap) | Space bar | 748 | Yes
Mechanical_Part | Key Top (Keycap) | Special Key top | 749 | Yes
Miscellaneous_Part | Tape | - | 802 | No
Miscellaneous_Part | Rubber Feet | - | 804 | Yes
Miscellaneous_Part | Sponge (not use for packing) | - | 805 | Yes
Miscellaneous_Part | Insulator | Silicon Rubber Insulator | 810 | Yes
Miscellaneous_Part | Tube | Insulation Tube | 811 | Yes
Miscellaneous_Part | Tube | Heat Shrinkabe Tube | 812 | Yes
Miscellaneous_Part | Nylon Shoulder Washer/ Spacer | - | 813 | Yes
Miscellaneous_Part | Mica / Mylar Sheet | - | 814 | Yes
Miscellaneous_Part | Cable Fastener or Tie | - | 815 | Yes
Miscellaneous_Part | Dust Cover | - | 816 | Yes
Miscellaneous_Part | Bushing Part | - | 817 | Yes
Miscellaneous_Part | Insulator | Special or Miscellaneous Insulator | 818 | Yes
Miscellaneous_Part | RTV / Silicon Rubber | - | 823 | Yes
Miscellaneous_Part | Silicon Gel Material | - | 824 | Yes
Miscellaneous_Part | Paint/ Coating | - | 825 | Yes
Miscellaneous_Part | Battery | General Purpose Battery | 831 | Yes
Miscellaneous_Part | Battery | Button Cell Type Battery | 832 | Yes
Miscellaneous_Part | Battery | Transistor/Electronic Application Battery | 833 | Yes
Miscellaneous_Part | Battery | Rechargeable Battery | 834 | Yes
Miscellaneous_Part | Battery | Heavy duty/ Alkaline Battery | 835 | Yes
Miscellaneous_Part | Battery | Special Purpose Battery | 839 | Yes
Miscellaneous_Part | Reflector | - | 840 | Yes
Sub_Assembly | Model Sub-Assembly | - | 91 | Yes
Sub_Assembly | Part Sub-Assembly | - | 92 | Yes
Raw_Material | Common | - | 98 | Yes
Raw_Material | Insulated Wire | - | 9800 | Yes
Raw_Material | Production Support Materials | - | 99 | Yes
N/A | Reserved for future use | - | 17 | -
N/A | Reserved for future use | - | 19 | -
N/A | Reserved for future use | - | 27 | -
N/A | Reserved for future use | - | 29 | -
N/A | Reserved for future use | - | 38 | -
N/A | Reserved for future use | - | 39 | -
N/A | Reserved for future use | - | 46 | -
N/A | Reserved for future use | - | 49 | -
N/A | Reserved for future use | - | 58 | -
N/A | Reserved for future use | - | 59 | -
N/A | Reserved for future use | - | 62 | -
N/A | Reserved for future use | - | 63 | -
N/A | Reserved for future use | - | 64 | -
N/A | Reserved for future use | - | 65 | -
N/A | Reserved for future use | - | 66 | -
N/A | Reserved for future use | - | 67 | -
N/A | Reserved for future use | - | 68 | -
N/A | Reserved for future use | - | 69 | -
N/A | Reserved for future use | - | 71 | -
N/A | Reserved for future use | - | 72 | -
N/A | Reserved for future use | - | 75 | -
N/A | Reserved for future use | - | 76 | -
N/A | Reserved for future use | - | 77 | -
N/A | Reserved for future use | - | 78 | -
N/A | Reserved for future use | - | 79 | -
N/A | Reserved for future use | - | 85 | -
N/A | Reserved for future use | - | 86 | -
N/A | Reserved for future use | - | 87 | -
N/A | Reserved for future use | - | 88 | -
N/A | Reserved for future use | - | 89 | -
N/A | Reserved for future use | - | 90 | -
N/A | Reserved for future use | - | 93 | -
N/A | Reserved for future use | - | 94 | -
N/A | Reserved for future use | - | 95 | -
N/A | Reserved for future use | - | 96 | -
N/A | Reserved for future use | - | 97 | -